## BOM
Frame | Item Name: | Part number: | Quantity needed: | Price per Order: | Shipping/Tax: | Where to buy:
Customized order +$5 | Plastic printed parts | Ebay | 1 | 50 | 0 | http://www.ebay.com/itm/Mini-Kossel-3D-Delta-Printer-Printed-Parts-Premium-KIT-ABS-PLA-PARTS-BLUE-/231161606408?pt=LH_DefaultDomain_0&hash=item35d24e3108
Misumi First 150 | Aluminum Extrusion 750mm | 11.7 | 3 | 0 | 0 | http://us.misumi-ec.com/vona2/detail/110300465870/?ProductCode=HFS3-1515-750
Misumi First 150 | Aluminum Extrusion 360mm | 16.82 | 9 | 2.09 | 21.66 | http://us.misumi-ec.com/vona2/detail/110300465870/?ProductCode=HFS3-1515-360
Tridprint inc. Tax* | Nuts/Bolts/Screws/Fastners | Tridprinting | 1 | 15.95 | 0
| 200x200mm glass | Aliexpress | 1 | 5.1 | 8 | http://www.aliexpress.com/item/Free-Shipping-3D-Printer-Reprap-MK2-Heated-Bed-Borosilicate-Glass-Plate-size-213-200-3mm-tempered/1544181851.html
|  |  | Frame Price: | 102.8
Carriage
Tridprint inc. Tax* | Traxxas Rod Kit |  | 6 | 20.95 | 0 | http://www.tridprinting.com/Mechanical-Parts/
| Graber 623 V Roller |  | 9 | 67.05 | 6.5
| Epoxy |  |  | 5.47 |  | http://www.homedepot.com/p/Gorilla-Glue-7-8-fl-oz-General-Purpose-Epoxy-42001/100670610
|  |  | Carriage Price: | 99.97
Linear Motion
| NEMA17 Stepper Motors |  | 3 | 35.97 | 10.79 | http://www.automationtechnologiesinc.com/products-page/3d-printer/nema17-stepper-motor-kl17h247-150-4a-for-3d-printer
Came with Ramps Kit* | GT2 Pulley 16 | 6.95 | 3 | 0 | 0 | http://www.tridprinting.com/BOM/Kossel-Mini/
Tridprint inc. Tax* | Bearings Kit | Tridprinting | 1 | 7.95 | 0 | http://www.amazon.com/gp/offer-listing/B002BBF3JO/ref=dp_olp_new?ie=UTF8&condition=new
Tridprint inc. Tax* | GT2 Timing Belt | 6m | 1 | 15 | 9.95 | http://www.tridprinting.com/BOM/Kossel-Mini/
|  |  | Movement Price: | 79.66
Electronics
| RAMPS 1.4 Ultra Kit |  | 1 | 92.5 | 18 | http://www.ebay.com/itm/181352822730
Part of Ramps Kit | G3D A4988 Stepper Drivers | Gadgets 3D | 5 | 0 | 0
Part of Ramps Kit | LCD/SD card | Gadgets 3D | 1 | 0 | 0
Part of Ramps Kit | Mechanical endstops | Gadgets 3D | 6 | 0 | 0
Part of Ramps Kit | 40mm fan | Gadgets 3D | 1 | 0 | 0
Part of Ramps Kit | 6x Endstop cables | Gadgets 3D | 3 | 0 | 0
Part of Ramps Kit | 3x Thermistors | Gadgets 3D | 3 | 0 | 0
Part of Ramps Kit | 5x motor cables | Gadgets 3D | 4 | 0 | 0
Part of Ramps Kit | MK2a Heatbed | Gadgets 3D | 1 | 0 | 0
1.75mm .4 | Jhead | Tridprinting | 1 | 59.95 | 0 | Tridprinting
| PSU 12V 30A |  | 1 | 26 | 0 | http://www.amazon.com/s/ref=nb_sb_noss_1?url=search-alias%3Daps&field-keywords=12v%2030a
| Thermal Fuse | Tridprinting |  | 1.5 | 0
|  |  | Electronics Price: | 197.95
Extruder
Johann's Extruder (Std.) | Plastic parts (included) |  | 1 | 0 | 0
Tridprint inc.Tax* | Teflon Tube | 1.5m | 1 | 7.5 | 0 | http://www.tridprinting.com/BOM/Kossel-Mini/
| Nuts/bolts (included in nut bag) |  | 0 | 0 | 0 | http://www.tridprinting.com/BOM/Kossel-Mini/
0 if in Tridprinting Set | pushfits m5 thread | Tridprinting | 2 | 5.95 | 0 | http://www.tridprinting.com/BOM/Kossel-Mini/
0 if in Tridprinting Set | Geared Stepper Motor | Tridprinting | 1 | 33.95 | 0 | http://www.tridprinting.com/BOM/Kossel-Mini/
| 8mm Hobbed Pulley | Trinity Labs | 1 | 9 | 5
|  |  | Extruder Price: | 61.4
Miscellaneous:
| Astroyn Dampers |  | 3 | 23 | 0
| Multimeter |  |  | 19.95
| Digital Caliper |  |  | 16.95
1kg Red PLA
1kg ABS
Kapton Tape
[7 empty] | Of my own: | 212.4
*Tridprinting flat rate shipping once | [6 empty] | Not of my own: | 230.35
|  |  | Total Price: | 587.78 |  |  | Paid: | 405.85
|  |  | Remaining: | 201.88 | Have: | 0 | Need: | 201.88

## Kossel frame calculator
Input:
485 | mm length of horizontal OpenBeam (triangle)
1000 | mm length of vertical OpenBeam
Output:
545 | mm total width (including printed plastic corners)
349.2 | mm diameter of printable circle (if the print surface does not extend outside triangle)
246.9217 | mm width of printable square (inside printable circle)
388 | mm recommended length for diagonal arms (center to center distance of ball joints)
442 | mm estimated print height
Input:
360 | mm length of horizontal OpenBeam (triangle)
750 | mm length of vertical OpenBeam
Output:
420 | mm total width (including printed plastic corners)
259.2 | mm diameter of printable circle (if the print surface does not extend outside triangle)
183.2821 | mm width of printable square (inside printable circle)
288 | mm recommended length for diagonal arms (center to center distance of ball joints)
292 | mm estimated print height

## Kossel Mini Calculator
Input | Enter your build parameters in these inputs
360 | mm length of horizontal extrusion
750 | mm length of vertical extrusion
15 | Extrusion width
20 | Offset from center to ball joint on effector - from effector.scad
27 | Offset from center of extrusion to ball joint on carriage
20 | Minimum diagonal rod angle at edge of build surface
67 | Hotend length from bottom of effector to tip
3 | Build Plate thickness
Output:
173.8365 | DELTA_RADIUS: Diagonal Rod Horizontal length
220.8365 | DELTA_SMOOTH_ROD_OFFSET: Radius from center of build plate to center of extrusion
348.7023 | DELTA_DIAGONAL_ROD: Diagonal Rod length if min angle | rod length - the rod ends | 312.3023 | 12" rod in mm | 304.8
302.2816 | DELTA vertical length: Vertical distance from carriage pivot to effector pivot when homed
60.0976 | Delta_rod_angle: angle of diagonal rod when centered (degrees)
118.9182 | Build plate radius - need to subtract the width of the motor fram so we are at the edge of the extrusion
Intermediate Calculations
382.5 | Length of one side of the delta (including printed plastic corners are 22.5/2mm from end of extrusion to center and there are 2 ends on the mini Kossel vertex parts) | in inches | 15.0591
237.8365 | Build surface diameter | in inches | 9.3636
168.1758 | mm width of printable square (inside printable circle) | in inches | 6.6211
115 | printed plastic heights combined: the heights of all the plastic pieces on the vertical beams (motor,top,endstop),the offset from the top + the build plate and tabs
265.7184 | mm estimated print height (Vertical_beam_len - Delta_vertical_length-printed_parts- | in inches | 10.4614